## ACFM Capacity Calculator
Required Pressure PSIG | 115 | R
Existing Pressure PSIG | 102 | X
Atmospheric Pressure | 14.5 | A
Existing Compressor Capacity | 99 | C
% of Full Load Desired | 100% | P
Additional CFM Required | 11.0472 | T-C
Total Compressor CFM Capacity Required | 110.0472 | T
Formula for spread sheet is T = [(R+A)/(X+A)]*[C/P]